## Sheet1
Common Settings
.Source/Sweep Points | 101
.Repeat | 0
.Source to Measure Delay | 1
.Measure Window | 16.667 ms
.NPLC | 1
.Channel | SMU-1
..Instrument | Bottom 2450
...Model | 2450
...Serial Number | 01419958
..Source Settings
...Mode | DC
...Function | Voltage Sweep
...Type | Linear
...Dual Sweep | Disabled
...Range | Auto
...Start | 0
...Stop | -5
...Step | -0.05
...Limit | 0.1
..Measure Settings
...Voltage | Measured
...Current | True
...Range | Auto
...Minimum Range | 1E-08
...Resistance | False
...Power | False
...Auto Zero | On
..Instrument Settings
...Input Terminals | Front
...Sense | 2-Wire
...Output Off | Normal
...High Capacitance | False
Index | Time (s) | Voltage (V) | Current (A)
1 | 0 | 2.9454e-06 | -3.9922e-09
2 | 1.0693 | -0.05 | -4.7847e-09
3 | 2.1387 | -0.1 | -5.0378e-09
4 | 3.208 | -0.15 | -5.2169e-09
5 | 4.2773 | -0.19999 | -5.2842e-09
6 | 5.3466 | -0.24999 | -5.3576e-09
7 | 6.416 | -0.29998 | -5.4183e-09
8 | 7.4853 | -0.34998 | -5.4649e-09
9 | 8.5546 | -0.4 | -5.5232e-09
10 | 9.6239 | -0.44999 | -5.5519e-09
11 | 10.6933 | -0.5 | -5.5994e-09
12 | 11.7626 | -0.54998 | -5.6341e-09
13 | 12.8319 | -0.59999 | -5.6747e-09
14 | 13.9012 | -0.65001 | -5.6976e-09
15 | 14.9706 | -0.7 | -5.7292e-09
16 | 16.0399 | -0.75 | -5.7217e-09
17 | 17.1092 | -0.79999 | -5.7792e-09
18 | 18.1786 | -0.84998 | -5.8098e-09
19 | 19.2479 | -0.89997 | -5.8369e-09
20 | 20.3172 | -0.95 | -5.8775e-09
21 | 21.3866 | -0.99999 | -5.898e-09
22 | 22.4559 | -1.05 | -5.9154e-09
23 | 23.5252 | -1.1 | -5.9472e-09
24 | 24.5945 | -1.15 | -5.9725e-09
25 | 25.6639 | -1.2 | -5.9882e-09
26 | 26.7332 | -1.25 | -6.0126e-09
27 | 27.8025 | -1.3 | -6.0386e-09
28 | 28.8719 | -1.35 | -6.0591e-09
29 | 29.9412 | -1.4 | -6.0752e-09
30 | 31.0105 | -1.45 | -6.1063e-09
31 | 32.0798 | -1.5 | -6.1426e-09
32 | 33.1492 | -1.55 | -6.115e-09
33 | 34.2185 | -1.6 | -6.1377e-09
34 | 35.2878 | -1.65 | -6.1621e-09
35 | 36.3572 | -1.7 | -6.1839e-09
36 | 37.4265 | -1.75 | -6.1878e-09
37 | 38.4958 | -1.7999 | -6.2012e-09
38 | 39.5652 | -1.85 | -6.2285e-09
39 | 40.6345 | -1.9 | -6.2398e-09
40 | 41.7038 | -1.95 | -6.2589e-09
41 | 42.7732 | -2 | -6.2552e-09
42 | 43.8425 | -2.0499 | -6.2734e-09
43 | 44.9119 | -2.1 | -6.2933e-09
44 | 45.9812 | -2.15 | -6.3027e-09
45 | 47.0505 | -2.2 | -6.3264e-09
46 | 48.1198 | -2.25 | -6.3326e-09
47 | 49.1891 | -2.3001 | -6.3517e-09
48 | 50.2585 | -2.3501 | -6.3701e-09
49 | 51.3278 | -2.4 | -6.3762e-09
50 | 52.3971 | -2.4501 | -6.3894e-09
51 | 53.4664 | -2.5001 | -6.3989e-09
52 | 54.5358 | -2.5501 | -6.4018e-09
53 | 55.6051 | -2.6 | -6.4254e-09
54 | 56.6744 | -2.65 | -6.4266e-09
55 | 57.7437 | -2.7 | -6.4521e-09
56 | 58.8131 | -2.75 | -6.4442e-09
57 | 59.8824 | -2.8 | -6.4757e-09
58 | 60.9517 | -2.8498 | -6.4923e-09
59 | 62.0211 | -2.8997 | -6.498e-09
60 | 63.0904 | -2.9498 | -6.513e-09
61 | 64.1597 | -2.9998 | -6.5227e-09
62 | 65.229 | -3.0498 | -6.525e-09
63 | 66.2984 | -3.0998 | -6.5494e-09
64 | 67.3677 | -3.1498 | -6.5481e-09
65 | 68.437 | -3.1998 | -6.5516e-09
66 | 69.5064 | -3.2498 | -6.5548e-09
67 | 70.5757 | -3.2999 | -6.5876e-09
68 | 71.645 | -3.3499 | -6.5936e-09
69 | 72.7143 | -3.3999 | -6.6164e-09
70 | 73.7836 | -3.4499 | -6.6153e-09
71 | 74.853 | -3.4999 | -6.6248e-09
72 | 75.9223 | -3.5499 | -6.6421e-09
73 | 76.9916 | -3.5999 | -6.6483e-09
74 | 78.0609 | -3.65 | -6.6669e-09
75 | 79.1303 | -3.7 | -6.6745e-09
76 | 80.1996 | -3.7499 | -6.6841e-09
77 | 81.2689 | -3.8 | -6.6776e-09
78 | 82.3382 | -3.8499 | -6.696e-09
79 | 83.4076 | -3.9 | -6.7257e-09
80 | 84.4769 | -3.95 | -6.726e-09
81 | 85.5462 | -3.9999 | -6.7468e-09
82 | 86.6155 | -4.05 | -6.7431e-09
83 | 87.6849 | -4.0999 | -6.7434e-09
84 | 88.7542 | -4.15 | -6.7438e-09
85 | 89.8235 | -4.2 | -6.7651e-09
86 | 90.8928 | -4.25 | -6.7614e-09
87 | 91.9622 | -4.3 | -6.7737e-09
88 | 93.0315 | -4.35 | -6.7795e-09
89 | 94.1008 | -4.4 | -6.7991e-09
90 | 95.1701 | -4.45 | -6.8114e-09
91 | 96.2395 | -4.5 | -6.8203e-09
92 | 97.3088 | -4.55 | -6.8381e-09
93 | 98.3781 | -4.6001 | -6.8206e-09
94 | 99.4475 | -4.6498 | -6.8468e-09
95 | 100.5168 | -4.6997 | -6.8465e-09
96 | 101.5861 | -4.7498 | -6.8702e-09
97 | 102.6555 | -4.7998 | -6.8575e-09
98 | 103.7248 | -4.8498 | -6.8712e-09
99 | 104.7941 | -4.8998 | -6.8544e-09
100 | 105.8634 | -4.9498 | -6.875e-09
101 | 106.9328 | -4.9999 | -6.8863e-09